## Register
ID | ITEM | Sub Item 1 | Sub Item 2 | Test Sequence | Pass Condition
1 | Register | TCR | Rst_chk | After reset is released, execute a read operation at TCR Register | rdata = 32'h0000_0100
|  |  | Read/Write access | Write 32'h0000_0000 and read back Write 32'hffff_fffff and read back Write 32'haaaa_aaaa and read back Write 32'h5555_5555 and read back Compare the value after each W/R operation | rdata = 32'h0000_0000 rdata = previous value rdata = previous value rdata = 32'h0000_0501
2 |  | TDR0 | Rst_chk | After reset is released, execute a read operation at TDR0 Register | rdata = 32'h0000_0000
|  |  | Read/Write access | Write 32'h0000_0000 and read back Write 32'hffff_fffff and read back Write 32'haaaa_aaaa and read back Write 32'h5555_5555 and read back Compare the value after each W/R operation | rdata is the same as write data value
3 |  | TDR1 | Rst_chk | After reset is released, execute a read operation at TDR1 Register | rdata = 32'h0000_0000
|  |  | Read/Write access | Write 32'h0000_0000 and read back Write 32'hffff_fffff and read back Write 32'haaaa_aaaa and read back Write 32'h5555_5555 and read back Compare the value after each W/R operation | rdata is the same as write data value
4 |  | TCMP0 | Rst_chk | After reset is released, execute a read operation at TCMP0 Register | rdata = 32'hffff_ffff
|  |  | Read/Write access | Write 32'h0000_0000 and read back Write 32'hffff_fffff and read back Write 32'haaaa_aaaa and read back Write 32'h5555_5555 and read back Compare the value after each W/R operation | rdata is the same as write data value
5 |  | TCMP1 | Rst_chk | After reset is released, execute a read operation at TCMP1 Register | rdata = 32'hffff_ffff
|  |  | Read/Write access | Write 32'h0000_0000 and read back Write 32'hffff_fffff and read back Write 32'haaaa_aaaa and read back Write 32'h5555_5555 and read back Compare the value after each W/R operation | rdata is the same as write data value
5 |  | TIER | Rst_chk | After reset is released, execute a read operation at TIER Register | rdata = 32'h0000_0000
|  |  | Read/Write access | Write 32'h0000_0000 and read back Write 32'hffff_fffff and read back Write 32'haaaa_aaaa and read back Write 32'h5555_5555 and read back Compare the value after each W/R operation | rdata = 32'h0000_0000 rdata = 32'h0000_0001 rdata = 32'h0000_0000 rdata = 32'h0000_0001
6 |  | TISR | Rst_chk | After reset is released, execute a read operation at TISR Register | rdata = 32'h0000_0000
|  |  | Read/Write access | Write 32'h0000_0000 and read back Write 32'hffff_fffff and read back Write 32'haaaa_aaaa and read back Write 32'h5555_5555 and read back Compare the value after each W/R operation | rdata = 32'h0000_0000
7 |  | THCSR | Rst_chk | After reset is released, execute a read operation at TISR Register | rdata = 32'h0000_0000
|  |  | Read/Write access | Write 32'h0000_0000 and read back Write 32'hffff_fffff and read back Write 32'haaaa_aaaa and read back Write 32'h5555_5555 and read back Compare the value after each W/R operation | rdata = 32'h0000_0000 rdata = 32'h0000_0001 rdata = 32'h0000_0000 rdata = 32'h0000_0001
8 | One Hot Check |  | Check R/W one hot | Write 32'h1111_1111 to TCR Write 32'h2222_2222 to TDR0 Write 32'h3333_3333 to TDR1 Write 32'h4444_4444 to TCMP0 Write 32'h5555_5555 to TCMP1 Write 32'h8888_8888 to TIER Write 32'h9999_9999 to TISR Write 32'ha5a5_a5a5 to THCSR Read and compare value | TCR = 32'h0000_0101 TDR0 = 32'h2222_2222 TDR1 = 32'h3333_3333 TCMP0 = 32'h4444_4444 TCMP1 = 32'h5555_5555 TIER = 32'h0000_0000 TISR = 32'h0000_0000 THCSR = 32'h0000_0001
9 | Reserved | At 12'h20 address | Check R/W reserved address | Write 32'haaaa_aaaa and read back Write 32'h5555_5555 and read back | rdata = 32'h0000_0000
At 12'h800 address
At 12'h804 address
At 12'hfff address
10 | Byte Access | TCR | Check R/W each byte access | Access byte pstrb = 1 Access byte pstrb = 2 Access byte pstrb = 4 Access byte pstrb = 8 Access byte pstrb = C Write 32'hffff_ffff and read back each case | rdata = 32'h0000_0003 rdata = 32'h0000_0010 rdata = 32'h0000_0000 rdata = 32'h0000_0000 rdata = 32'h0000_0000
|  | TDR0 | Check R/W each byte access | Access byte pstrb = 1 Access byte pstrb = 2 Access byte pstrb = 4 Access byte pstrb = 8 Access byte pstrb = C Write 32'hffff_ffff and read back each case | rdata = 32'h0000_00ff rdata = 32'h0000_ff00 rdata = 32'h00ff_0000 rdata = 32'hff00_f000 rdata = 32'hffff_0000
|  | TDR1 | Check R/W each byte access | Access byte pstrb = 1 Access byte pstrb = 2 Access byte pstrb = 4 Access byte pstrb = 8 Access byte pstrb = C Write 32'hffff_ffff and read back each case | rdata = 32'h0000_00ff rdata = 32'h0000_ff00 rdata = 32'h00ff_0000 rdata = 32'hff00_f000 rdata = 32'hffff_0000
|  | TCMP0 | Check R/W each byte access | Access byte pstrb = 1 Access byte pstrb = 2 Access byte pstrb = 4 Access byte pstrb = 8 Access byte pstrb = C Write 32'h5555_5555 and read back each case | rdata = 32'hffff_ff55 rdata = 32'hffff_55ff rdata = 32'hhff55_ffff rdata = 32'hh55ff_ffff rdata = 32'hh5555_ffff
|  | TCMP1 | Check R/W each byte access | Access byte pstrb = 1 Access byte pstrb = 2 Access byte pstrb = 4 Access byte pstrb = 8 Access byte pstrb = C Write 32'h5555_5555 and read back each case | rdata = 32'hffff_ff55 rdata = 32'hffff_55ff rdata = 32'hhff55_ffff rdata = 32'hh55ff_ffff rdata = 32'hh5555_ffff
|  | TIER | Check R/W each byte access | Access byte pstrb = 1 Access byte pstrb = 2 Access byte pstrb = 4 Access byte pstrb = 8 Access byte pstrb = C Write 32'hffff_ffff and read back each case | rdata = 32'h0000_0001 rdata = 32'h0000_0000 rdata = 32'h0000_0000 rdata = 32'h0000_0000 rdata = 32'h0000_0000
|  | TISR | Check R/W each byte access | Access byte pstrb = 1 Access byte pstrb = 2 Access byte pstrb = 4 Access byte pstrb = 8 Access byte pstrb = C Write 32'hffff_ffff and read back each case | rdata = 32'h0000_0000 rdata = 32'h0000_0000 rdata = 32'h0000_0000 rdata = 32'h0000_0000 rdata = 32'h0000_0000
|  | THCSR | Check R/W each byte access | Access byte pstrb = 1 Access byte pstrb = 2 Access byte pstrb = 4 Access byte pstrb = 8 Access byte pstrb = C Write 32'hffff_ffff and read back each case | rdata = 32'h0000_0001 rdata = 32'h0000_0000 rdata = 32'h0000_0000 rdata = 32'h0000_0000 rdata = 32'h0000_0000

## Counter_Ctrl
ID | Item | Sub Item | Test Sequence | Pass Condition
1 | Default Mode | Normal Counting | 1. Write random data to TDR0, TDR1. 2. Read back to store count_begin. 3. Write 32'h0000_0001 to TCR (Enable Timer). 4. Wait random cycle_delay (0-1000). 5. Read TDR0, TDR1 to tdr. | tdr > count_begin + cycle_delay AND tdr < count_begin + cycle_delay + 10
2 | Control Mode | Prescaler Div 1(Mode 0) | 1. Write random data to TDR0, TDR1. 2. Write TCR with mode=0 & val=0x03. 3. Wait random cycle_delay (1000-2000). 4. Read TDR0, TDR1. | tdr > count_begin + cycle_delay AND tdr < count_begin + cycle_delay + 3
3 |  | Prescaler Div 2(Mode 1) | 1. Write random data to TDR0, TDR1. 2. Write TCR with mode=1 & val=0x03. 3. Wait random cycle_delay (1000-2000). 4. Read TDR0, TDR1. | tdr > count_begin + (cycle_delay/2) AND tdr < count_begin + (cycle_delay/2) + 1
4 |  | Prescaler Div 4(Mode 2) | 1. Write random data to TDR0, TDR1. 2. Write TCR with mode=2 & val=0x03. 3. Wait random cycle_delay. 4. Read TDR0, TDR1. | tdr > count_begin + (cycle_delay/4) AND tdr < count_begin + (cycle_delay/4) + 1
5 |  | Prescaler Div 8(Mode 3) | 1. Write random data to TDR0, TDR1. 2. Write TCR with mode=3 & val=0x03. 3. Wait random cycle_delay. 4. Read TDR0, TDR1. | tdr > count_begin + (cycle_delay/8) AND tdr < count_begin + (cycle_delay/8) + 1
6 |  | Prescaler Div 16(Mode 4) | 1. Write random data to TDR0, TDR1. 2. Write TCR with mode=4 & val=0x03. 3. Wait random cycle_delay. 4. Read TDR0, TDR1. | tdr > count_begin + (cycle_delay/16) AND tdr < count_begin + (cycle_delay/16) + 1
7 |  | Prescaler Div 32(Mode 5) | 1. Write random data to TDR0, TDR1. 2. Write TCR with mode=5 & val=0x03. 3. Wait random cycle_delay. 4. Read TDR0, TDR1. | tdr > count_begin + (cycle_delay/32) AND tdr < count_begin + (cycle_delay/32) + 1
8 |  | Prescaler Div 64(Mode 6) | 1. Write random data to TDR0, TDR1. 2. Write TCR with mode=6 & val=0x03. 3. Wait random cycle_delay. 4. Read TDR0, TDR1. | tdr > count_begin + (cycle_delay/64) AND tdr < count_begin + (cycle_delay/64) + 0
9 |  | Prescaler Div 128(Mode 7) | 1. Write random data to TDR0, TDR1. 2. Write TCR with mode=7 & val=0x03. 3. Wait random cycle_delay. 4. Read TDR0, TDR1. | tdr > count_begin + (cycle_delay/128) AND tdr < count_begin + (cycle_delay/128) + 0
10 |  | Prescaler Div 256(Mode 8) | 1. Write random data to TDR0, TDR1. 2. Write TCR with mode=8 & val=0x03. 3. Wait random cycle_delay. 4. Read TDR0, TDR1. | tdr > count_begin + (cycle_delay/256) AND tdr < count_begin + (cycle_delay/256) + 0

## Halt
ID | ITEM | Sub Item 1 | Sub Item 2 | Test Sequence | Pass Condition
1 | Debug Mode | dbg_mode = 0(Normal Mode) | Ignore Halt Request(Counter keeps running) | 1. Enable Timer (TCR=1). 2. Wait 256 cycles. 3. Write halt_req = 1 (THCSR=1). 4. Wait 20 cycles.5. Read TDR0. | rdata > 263 (Counter must NOT stop. It includes the extra 20 cycles)
2 |  |  | Halt Acknowledge Check(Ack bit remains 0) | 1. (Continued from above). 2. Read THCSR. | rdata[1] == 0 (halt_ack is NOT asserted)
3 |  | dbg_mode = 1(Debug Mode) | Active Halt Request(Counter stops counting) | 1. Set dbg_mode = 1. 2. Enable Timer (TCR=1). 3. Wait 256 cycles. 4. Write halt_req = 1 (THCSR=1). 5. Wait 20 cycles.6. Read TDR0. | rdata >= 256 AND rdata <= 263 (Counter must STOP near 256, ignoring the extra 20 wait cycles)
4 |  |  | Halt Acknowledge Check(Ack bit asserted) | 1. (Continued from above) 2. Read THCSR. | rdata[1] == 1 (halt_ack is asserted)

## Error
ID | ITEM | Sub Item 1 | Test Sequence | Pass Condition
1 | Error Handling | TCR.div_val prohibit | 1. Generate random div_val in range [4'b1001 : 4'b1111]. 2. Attempt to write this value to TCR. 3. Read back TCR. | Write is ignored rdata = 32'h0000_0103
2 |  | TCR.div_en | 1. Enable Timer (timer_en=1, div_en=0). 2. Attempt to write div_en=1 while timer_en is still High. 3. Read back TCR. | Write is ignored(The div_en bit remains 0, timer_en remains 1)
3 |  | TCR.div_val | 1. Enable Timer (timer_en=1). 2. Attempt to write new div_val while timer_en is still High. 3. Read back TCR. | Write is ignored(The div_val field remains unchanged)

## Interrupt
ID | ITEM | Sub Item 1 | Sub Item 2 | Test Sequence | Pass Condition
1 | Interrupt Trigger | Assertion | Verify Interrupt Trigger on Match | 1. Set TCMP0 to compare value 2. Set TIER.int_en to 1 3. Enable Timer and wait for match | tim_int output is 1 AND TISR.int_st bit is 1
2 | Interrupt Control | Masking | Verify Interrupt Output Masking | 1. While interrupt is active 2. Set TIER.int_en to 0 | tim_int output becomes 0 BUT TISR.int_st remains 1
3 | Interrupt Status | Clearing | Verify Write-1-to-Clear Mechanism | 1. While TISR.int_st is 1 2. Write 1 to TISR.int_st bit | TISR.int_st bit becomes 0
4 | Interrupt Logic | Pending | Verify Pending Interrupt on Enable | 1. Set TIER.int_en to 0 2. Wait for counter match event 3. Set TIER.int_en to 1 | tim_int output becomes 1 immediately after enabling

## Counter
ID | ITEM | Sub Item 1 | Sub Item 2 | Test Sequence | Pass Condition
1 | Counter Control | Timer Enable | Verify Counting | 1. Write 1 to TCR (Enable). 2. Wait 10 cycles. 3. Read TDR0. | TDR0 value reaches 10 or more
2 |  | Timer Disable | Verify Stop/Pause | 1. Write 0 to TCR (Disable). 2. Read TDR0 (save as val1). 3. Read TDR0 again (save as val2). | The value remains unchanged between two reads
3 | Counter Logic | Rollover / Carry | 32-bit Overflow check | 1. Set TDR0 = 0xFFFFFF00. 2. Set TDR1 = 0x00000000. 3. Enable Timer. 4. Wait 256 cycles. 5. Read TDR0 and TDR1. | TDR1 increments to 1 and TDR0 wraps around to a small value
4 | Counter Reset | Auto Clear | Clear on Disable | 1. Set TDR0/1 to non-zero values. 2. Enable Timer, run for 10 cycles. 3. Write 0 to TCR (Disable). 4. Read TDR0 and TDR1. | The 64-bit counter value returns to 0